## Scientific Summary
AION FORGE — SCIENTIFIC & NUMERICAL AUDIT
Repository | IronMax-Hub/Aion-Forge
Branch | black-hole-render
Audited HEAD | 583ad8b2c75460f7bd8b07997136b836d1df4697
Audit date | 2026-10-31
Method | Read-only source/equation review; independent hand calculations; comparison with published Schwarzschild and accretion-disk equations.
Execution boundary | No tests, shader compilation, builds, APKs, emulator/device sessions, app processes, or database operations were run. No repository writes.
Coverage | Black-hole model and shader, camera setup, ray integration, frequency shift, thin-disk profile, selected planetary/climate/stellar/escape equations and their tests/docs. Not every simulation module or every source line was reviewed.
Main conclusion | The Schwarzschild acceleration equation and several key scale relationships are correctly represented. However, finite-radius ray initialization and local-frame Doppler projection need correction or a documented derivation; the disk temperature normalization needs an explicit accretion convention and recalibration.
Findings | 12 scientific/numerical findings; 2 core ray/transfer concerns, 1 disk-temperature normalization concern, 1 verification gap, and several clearly disclosed model approximations.
Most important follow-up | Add exact Schwarzschild reference tests before tuning the visual shader further. Fix/verify camera tetrad initialization and emitter-frame frequency shifts first.

## Scientific Findings
ID | Area | Finding | Severity | Confidence | Evidence / locations | Scientific assessment | Impact | Recommended action | Validation boundary
SCI-001 | Black-hole ray initialization | Finite-radius camera rays are initialized as unit Euclidean directions | High | High | frontend/src/rendering/blackHole/shaders/blackHole.frag.glsl:280, 298; frontend/src/rendering/blackHole/BlackHoleView.ts:33, 182–183 | The shader sets vel = dir and then h² = ¦pos × vel¦². The Cartesian Schwarzschild acceleration formulation used by the shader has a nontrivial finite-radius first integral; the camera's local screen angle must be mapped to the conserved impact parameter and the matching velocity magnitude. For a static observer, b = r sin(alpha)/sqrt(1-r_s/r). The current h = r sin(alpha) is low by sqrt(f). | At the closest allowed camera distance r=6 r_s, sqrt(f)=sqrt(5/6)=0.913: an 8.7% impact-parameter mismatch. At the default r=34 r_s it is about 1.5%. This can bias shadow size, lensing and photon-ring placement, most strongly at close zoom. | Initialize each ray from a local orthonormal camera tetrad and transform to the shader's chosen affine/reparameterized state. Add exact finite-observer tests for radial, tangential and critical rays. | Static derivation cross-checked against the same Cartesian Schwarzschild acceleration paper and finite-observer impact-parameter relation. No shader execution.
SCI-002 | Relativistic frequency shift | Doppler direction appears to be measured in coordinate space, not the emitter's local frame | Medium | High | frontend/src/rendering/blackHole/shaders/blackHole.frag.glsl:199–206, 333, 358 | shiftFactor uses the local circular-orbit speed beta and a Doppler dot product, but callers pass normalize(nextVel) / normalize(vel), which are coordinate-space ray tangents. The Doppler projection must use the photon direction measured in the local orthonormal frame of the static observer at the emission point. | Approaching/receding brightness and colour asymmetry can be quantitatively wrong even if the scalar gravitational and orbital-speed factors are correct. | Convert the ray tangent to a local tetrad direction at each emission point before evaluating the Doppler factor. Validate face-on, approaching, receding and tangential reference cases. | Static source review. The scalar factor sqrt(1-1/r)*sqrt(1-beta²)/(1-beta·n) is algebraically consistent when n is a local-frame direction.
SCI-003 | Accretion-disk temperature | Peak-temperature normalization is substantially above a standard Eddington thin-disk estimate | Medium | High | frontend/src/simulation/blackHole.ts:65, 93; Documents/Black-Hole-Phone-Quality.md:86–90 | The code sets 5e5 K at 1e8 solar masses and Eddington ratio 1, then scales as (lambda/(M/1e8))^(1/4). Using the Newtonian Shakura–Sunyaev profile, kappa=0.34 cm²/g and the common eta=0.1 Eddington accretion-rate convention gives about 1.39e5 K at that reference point. Using the ideal Schwarzschild thin-disk efficiency eta≈0.057 gives about 1.60e5 K. The code normalization is therefore roughly 3.1–3.6 times higher under these conventions. | The seed-13 example documented in the phone-quality plan (135 million solar masses, 1.7% Eddington) is assigned about 166,000 K; the same standard estimate is about 46,500 K under eta=0.1. The disc spectrum may be much too hot if the value is intended as effective temperature. | Define whether eddingtonRatio means L/L_Edd or Mdot/Mdot_Edd; state opacity and radiative efficiency; derive the normalization from the chosen convention. If 5e5 K is a colour-correction or artistic choice, label it explicitly. | Independent calculation from the standard thin-disk temperature profile and Eddington conventions; no source code was changed.
SCI-004 | Numerical ray validation | No numerical benchmark or convergence suite for the black-hole ray integrator was identified | High | High | frontend/src/rendering/blackHole/shaders/blackHole.frag.glsl:215–225, 307–376; frontend/src/__tests__/blackHoleQuality.test.ts | The shader uses a first-order weak-field bend outside 24 horizon radii, then a fixed-step velocity-Verlet-style integration with quality-specific step sizes and a finite MAX_STEPS cap. Existing black-hole tests cover generated parameters, quality constants and galaxy-frame orthogonality, not ray trajectories or observables. | Attractive images can hide step-size drift, incorrect capture boundaries, discontinuities at the weak/strong-field handoff, or higher-order image errors. Rays still running at the cap are rendered dark, even if they would eventually escape. | Build CPU/reference tests for exact Schwarzschild critical impact parameter b_c=3sqrt(3)GM/c², photon sphere, total deflection, finite-observer shadow angle, disc-crossing radii and convergence as step size/step count are refined. Compare all quality levels. | Test inventory and shader review only; no shader compilation or execution.
SCI-005 | Disk model fidelity | Relativistic photon paths are combined with a Newtonian thin-disk emission profile | Medium | High | frontend/src/rendering/blackHole/shaders/blackHole.frag.glsl:191–197, 333–343 | The radial temperature profile is the Newtonian zero-torque Shakura–Sunyaev form, while the light propagation and frequency shift are treated in a Schwarzschild field. This is a useful hybrid, but it is not a fully relativistic Novikov–Thorne disk solution; relativistic corrections to the local flux profile near the ISCO are omitted. | Near the inner edge—the region most responsible for the hottest emission and strongest lensing—the emitted flux and temperature distribution can differ from a relativistic thin-disk model. | Document the hybrid explicitly or replace the radial flux profile with a Schwarzschild Novikov–Thorne profile using the same zero-torque ISCO assumptions. | Static equation comparison; no full radiative-transfer simulation.
SCI-006 | Spectral colour mapping | Blackbody colour conversion clamps temperatures at 40,000 K | Low | High | frontend/src/rendering/blackHole/shaders/blackHole.frag.glsl:178–189, 343 | blackbody() clamps kelvin to [1,000, 40,000] K. The disk temperature model can produce peak temperatures far above 40,000 K, so all hotter emitted colours use the same upper-end RGB approximation even though brightness continues to scale with the higher temperature. | Very hot disks lose spectral-colour differentiation; the result is a display approximation, not a faithful high-temperature spectrum. | Use a spectral/Planck integration or a documented colour-temperature fit valid over the actual temperature range; separate spectral colour from exposure and brightness. | Static source review.
SCI-007 | Climate insolation | The two-term annual-mean insolation approximation gives nonzero polar sunlight at zero tilt | Medium | High | frontend/src/simulation/climate.ts:31, 43–54, 176–185 | The code itself documents that its P2 approximation gives the poles 0.375 of the mean at zero axial tilt, whereas the exact annual-mean insolation at a pole with zero obliquity is zero. | This can systematically warm polar bands, alter ice extent and move snowball thresholds or climate bifurcations. | Use an exact annual-mean insolation expression or add a higher-order approximation; compare band-integrated insolation against numerical orbital averaging across obliquities. | Explicitly documented limitation; no climate integration was executed.
SCI-008 | Tidal locking | Tidal-lock threshold omits planet-specific tidal physics and resonant states | Medium | High | frontend/src/simulation/planetPhysics.ts:15–20, 73, 90–92 | The threshold depends on stellar age and mass only. Planet mass, radius, Love number, tidal Q, initial spin and eccentricity are omitted; Mercury-like 3:2 spin-orbit resonance is explicitly not represented. | Locking fractions and rotation histories are useful for broad exploration but should not be read as object-specific predictions. | Retain as a population heuristic, but expose uncertainty and add a richer tidal model if rotation/climate conclusions become a scientific goal. | Declared assumption in source.
SCI-009 | Climate closure | Greenhouse and water-vapour feedback are calibrated algebraic approximations, not radiative transfer | Medium | High | frontend/src/simulation/climate.ts:1–53, 66–75, 113–150 | The model uses a pressure square-root term, logarithmic CO₂ forcing, square-root methane forcing and a wetness multiplier. Water vapour is driven by water inventory rather than solved from temperature; cloud response is folded into fixed albedos; rotating planets have no day/night cycle or seasons. | Earth calibration does not guarantee predictive climate accuracy for high-CO₂, high-pressure, dry, steam-rich or tidally locked worlds. | Label these as a reduced-order climate model. Add validation cases spanning Venus/Mars/Earth, runaway greenhouse, snowball and pressure regimes before making quantitative habitability claims. | Limitations are documented in source and project physics notes.
SCI-010 | Stellar evolution | Stellar lifetimes, luminosities and phase transitions are population-level approximations | Medium | High | frontend/src/simulation/star.ts:54–85, 126–142, 168–172 | The model uses t_MS ∝ M^-2.5, L ∝ M^3.5, a fixed giant luminosity multiplier, and fixed 85%/95% life-phase boundaries with remnant thresholds at 8 and 25 solar masses. | These smooth, compact rules are useful for procedural populations but do not reproduce mass-, metallicity- and rotation-dependent stellar tracks or remnant mass distributions. | Describe them as analytic approximations; validate representative low-, solar-, intermediate- and high-mass tracks against published stellar-evolution grids before interpreting detailed timelines. | Declared simplifications in source; no external stellar-track grid comparison performed.
SCI-011 | Atmospheric escape | Atmospheric retention is a chosen cosmic-shoreline-inspired law, not species-resolved escape physics | Medium | High | frontend/src/simulation/atmosphericEscape.ts:1–42, 74–80, 108–115 | The code uses Xcrit proportional to escape velocity to the fourth power and a chosen retention curve. It removes the same fractional share of background air, CO₂, O₂ and CH₄; it does not solve species-dependent Jeans, hydrodynamic, diffusion-limited or photochemical escape. | Atmosphere composition and oxygen retention can be materially different from a species-resolved escape model, especially for light gases and high-XUV epochs. | Keep the empirical law as a deliberate simplification; mark outputs as scenario estimates and validate the retained-air curve against Solar System cases and published escape models. | Assumptions are explicitly stated in source.
SCI-012 | Black-hole demographics | Central black-hole mass distribution is conditioned on galaxy type, not host mass or bulge properties | Informational | High | frontend/src/simulation/blackHole.ts:10–31, 45–53 | Presence probability and log-normal mass are selected by spiral/elliptical/irregular type alone. The source explicitly says galaxy mass and bulge-mass relations are not modelled, and the hole does not affect galaxy evolution or orbits. | Population outputs are illustrative priors, not a physically self-consistent black-hole/galaxy co-evolution model. | Preserve the disclosed limitation; when galaxy mass/bulge mass is introduced, tie black-hole demographics and feedback to those quantities. | Explicitly documented model boundary.

## Equation Checks
Component | Code representation | Reference / physical check | Assessment
Schwarzschild horizon | r_s = 2.953 km per solar mass | 2GM☉/c² ≈ 2.953 km | Correct
Photon sphere | r_ph = 1.5 r_s | r_ph = 3GM/c² = 1.5 r_s | Correct
Schwarzschild ISCO | Disk inner edge = 3 r_s | r_ISCO = 6GM/c² = 3 r_s | Correct
Null-geodesic acceleration | d²x/dτ² = −1.5 h² x/r⁵ for r_s=1 | Cartesian Schwarzschild form −3 r_s K x/(2r⁵) | Equation form correct; finite-radius initial data need review
Finite observer impact parameter | Shader h² uses ¦x × dir¦² with unit dir | b = r sin(alpha)/sqrt(1-r_s/r) for a static finite-radius observer | Initialization mismatch
Circular orbital speed | beta = sqrt(0.5/(r/r_s−1)) | Local static-frame speed of circular Schwarzschild orbit; beta=0.5 at ISCO | Correct scalar formula
Disk frequency shift | sqrt(1−1/r) × sqrt(1−beta²)/(1−beta·n) | Correct combined gravitational/time-dilation/Doppler form when n is local tetrad direction | Formula form correct; direction input frame questionable
Disk radial temperature profile | x^-3(1−x^-1/2), peak x=49/36 | Newtonian zero-torque Shakura–Sunyaev profile | Correct profile shape; not full relativistic Novikov–Thorne flux
Disk temperature scale | 5e5 K at 1e8 M☉, lambda=1 | ~1.39e5 K for eta=0.1, kappa=0.34; ~1.60e5 K for Schwarzschild eta=0.057 | Normalization requires justification/recalibration
Kepler orbital period | P²=a³/Mstar in AU, years, solar masses | Kepler's third law for negligible planet mass | Correct
Surface gravity / escape velocity | g=M/R²; vesc=11.2 sqrt(M/R) km/s | Earth-normalized identities | Correct
Climate equilibrium temperature | 278 K × [L(1−A)/a²]^(1/4) | Zero-albedo 1 AU solar normalization; Earth A≈0.3 gives ≈255 K | Correct
Climate insolation | P₂ two-term annual-mean approximation | At zero obliquity exact pole mean is 0; model gives 0.375 | Known approximation with polar bias
Tidal heat | (21/2)(k₂/Q) G Mp² R⁵ n e²/a⁶ | Standard synchronous satellite eccentricity-tide scaling | Formula form sound; one k₂/Q for all moons is a strong simplification
Atmospheric escape | Xcrit ∝ vesc⁴ and common retained fraction | Cosmic-shoreline-inspired empirical population rule | Explicitly heuristic; not species-resolved

## Validation Roadmap
Priority | Validation task | Reference target / test | Pass condition
P0 | Finite-observer ray initialization | Static observer at r=6, 10, 34, 120 r_s; local angles radial/tangential/critical | Recovered impact parameter agrees with b=r sin(alpha)/sqrt(f) to numerical tolerance.
P0 | Schwarzschild shadow boundary | b_crit=3sqrt(3)GM/c²; finite-distance angular shadow sin(theta)=b_crit sqrt(f)/r | Measured numerical capture boundary converges to analytic result at every camera distance.
P0 | Emitter-frame Doppler transfer | Circular emitters at r=3, 4, 6, 10 r_s; approaching/receding/face-on cases | Observed frequency ratios match exact Schwarzschild circular-orbit reference expressions.
P1 | Ray-path convergence | Compare step scales and MAX_STEPS across standard/medium/high; exact or elliptic-integral reference trajectories | Deflection, crossing position and shadow edge converge monotonically within published tolerance.
P1 | Weak/strong-field handoff | Rays with impact parameters around TRACE_RADIUS=24 r_s | No visible or numerical discontinuity; difference from exact geodesic below chosen tolerance.
P1 | Near-critical higher-order images | Impact parameters approaching b_crit from above | Ring positions and image order converge; cap exhaustion is distinguished from capture.
P1 | Thin-disk flux normalization | Shakura–Sunyaev and Schwarzschild Novikov–Thorne reference profiles | Peak effective temperature and radial flux match the selected disk model and efficiency convention.
P2 | Climate insolation validation | Numerically integrate daily/annual solar geometry across obliquities | Band means and global mean match exact reference within stated error.
P2 | Climate benchmark planets | Earth, Mars, Venus, snowball, runaway, tidally locked test cases | Outputs reproduce target ranges and model limitations are documented.
P2 | Stellar-track comparison | Representative masses and metallicities against MIST/PARSEC-like published tracks | Lifetime, luminosity and phase errors quantified; approximations labeled.
P2 | Escape-model validation | Solar System body XUV/escape-velocity reference table plus species-resolved comparison | Retained-air predictions and deviations documented; no overclaim of species fidelity.

## References
Topic | Reference | URL | Use in this audit
Schwarzschild Cartesian ray acceleration | Walters & Forbes (2014), Rotating gravitational lenses: a kinematic approach | https://arxiv.org/abs/1409.3645 | Same Cartesian acceleration form used by shader; reparameterization and finite-radius speed first integral.
Finite-observer impact parameter | MNRAS article on light bending in Schwarzschild spacetime (2023) | https://academic.oup.com/mnras/article/524/4/5411/7227344 | Equation relating local emission angle to impact parameter at finite radius.
Exact Schwarzschild null geodesics | Approximation of light rays in Schwarzschild field, ApJ 800, 1, 77 (2015) | https://doi.org/10.1088/0004-637X/800/1/77 | Metric, conserved energy/angular momentum and exact null-geodesic setup.
Thin-disk temperature profile | Astronomy & Astrophysics (2025), black-hole mass estimation through accretion-disk spectral fitting | https://www.aanda.org/10.1051/0004-6361/202557154 | Shakura–Sunyaev annulus temperature profile and R_in=6GM/c² for Schwarzschild disk.
Eddington conventions and efficiency | Black Hole .org, Eddington Scales and Accretion Efficiency | https://blackhole.org/black-hole-astrophysics/eddington-scales-efficiency/ | Eddington luminosity, distinction between luminosity ratio and dimensionless mass accretion rate, Schwarzschild thin-disk efficiency.
Schwarzschild orbital Doppler shifts | MNRAS, On the Doppler effect for light from orbiting sources in Kerr-type metrics (2015) | https://academic.oup.com/mnras/article/448/3/2733/1106963 | Reference for gravitational and kinematic frequency shift from circular emitters.
Planet mass-radius relation | Chen & Kipping (2017), Probabilistic Forecasting of the Masses and Radii of Other Worlds | https://ui.adsabs.harvard.edu/abs/2017ApJ...834...17C/abstract | Source named in the project for piecewise mass-radius scaling.